## RANA DATASET
| NAME | DESCRIPTION | UNITS
1 | LOCATION | Sampling location number
2 | LATITUDE | Latitude of sampling location, World Geodetic System 1984 (WGS84) | decimal degrees
3 | LONGITUDE | Longitude of sampling location, World Geodetic System 1984 (WGS84) | decimal degrees
4 | DEPTH | Depth ranges of soil horizone from ground surface | cm
5 | LL | Liquid limit
6 | PL | Plastic limit
7 | PI | Plasticity index
8 | SAND | Sand Fraction | %
9 | VCSF | Very coarse sand fraction | %
10 | CSF | Coarse sand fraction | %
11 | MSF | Medium sand fraction | %
12 | FSF | Fine sand fraction | %
13 | VFSF | Very fine sand fraction | %
14 | SILT | Silt Fraction | %
15 | CLAY | Clay Fraction | %
16 | SG | Specific gravity
17 | OC | Organic carbon content | %
18 | BD | Bulk density | g/cm3
19 | D100 | 100th percentile particle size | mm
20 | D85 | 85th percentile particle size | mm
21 | D60 | 60th percentile particle size | mm
22 | D50 | 50th percentile particle size | mm
23 | D30 | 30th percentile particle size | mm
24 | D15 | 15th percentile particle size | mm
25 | D10 | 10th percentile particle size | mm
26 | D0 | 0th percentile particle size | mm
27 | GMD | Geometric mean diameter | mm
28 | GSD | Geometric standard deviation | mm
29 | Cr | Range of size
30 | Cu | Coefficient of uniformity
31 | Cc | Coefficient of curvature
32 | HC | Saturated Hydraulic Conductivity | m/day